## Parts for One
| Item | Purpose | Number | Vendor | Website | Cost |  | Power | Current | Voltage | Alternatives
| Motor Controllers | Control motors | 2 | SparkFun | https://www.sparkfun.com/products/12859 | 19.95 | 39.9 |  |  | 12
| Headers | detach cables | 16 | SparkFun | https://www.sparkfun.com/products/8084?_ga=2.147748279.1898723919.1533568955-1434759076.1533568955 | 0.95 | 15.2
| Motors | azimuth/elevation control | 2 | SparkFun | https://www.sparkfun.com/products/13656 | 23.95 | 47.9
| Fans | cool MCs/PC; size for airflow | 2 | digikey | https://www.digikey.com/product-detail/en/sunon-fans/EE80251S2-1000U-999/259-1788-ND/6198726 | 3.39 | 6.78 |  |  | 12
| Bias Tee | RF | 1 | Mini-circuits | https://www.minicircuits.com/WebStore/dashboard.html?model=ZFBT-282-1.5A%2B | 59.95 | 59.95 |  |  | 2018-12-15
| 910-3000 MHz High Pass | RF | 2 | Mini-circuits | https://www.minicircuits.com/WebStore/dashboard.html?model=SHP-900%2B | 42.45 | 84.9
| DC-1200 MHz Low Pass | RF | 1 | Mini-circuits | https://www.minicircuits.com/WebStore/dashboard.html?model=VLF-1200%2B | 24.95 | 24.95
| Power Detector | RF | 1 | Mini-circuits | https://www.minicircuits.com/WebStore/dashboard.html?model=ZX47-60LN-S%2B | 89.95 | 89.95 |  |  | 5
| Amplifier | RF | 1 | Mini-circuits | https://www.minicircuits.com/WebStore/dashboard.html?model=ZX60-P105LN%2B | 69.95 | 69.95 |  |  | 5
| Arduino | Talk to motors thru MCs/data | 1 | SparkFun | https://www.sparkfun.com/products/11021 | 24.95 | 24.95 | 0.54 | 0.045 | 12
| RasPi | Run python/data collection | 1 | SparkFun | https://www.sparkfun.com/products/13825 | 39.95 | 39.95 | 12 | 2.4 | 5
| Sensor | accelerometer, maybe magnetometer | 1 | SparkFun | https://www.sparkfun.com/products/13926 |  | 10.49 |  |  |  | https://www.sparkfun.com/products/13284
X | 12-5V converter | power for the Pi | 1 | Vicor | https://www.mo...aAgRYEALw_wcB | 10.92 | 10.92
X | Panel mount USB | keyboard/mouse to Pi | 2 | Adafruit | https://www.adafruit.com/product/908 | 3.95 | 7.9
X | Panel mount ethernet | world to Pi | 1 | Adafruit | https://www.adafruit.com/product/909 | 3.945 | 3.945
X | Panel mount HDMI | monitor to Pi | 1 | Adafruit | https://www.adafruit.com/product/978 | 4.95 | 4.95
X | USB extension | Pi to RTLSDR | 1 | Amazon? | https://www.amazon.com/Extension-VCZHS-Keyboard-Playstation-Printer/dp/B076Z83QTT/ref=sr_1_3?ie=UTF8&qid=1533572256&sr=8-3&keywords=usb+extension+cable+1ft | 5.99 | 5.99
X | USB | Pi to Arduino | 1 | Adafruit | https://www.adafruit.com/product/900 | 2.95 | 2.95
X | Power jack connector | For Arduino power | 1 | Adafruit | https://www.adafruit.com/product/1351 | 2.95 | 2.95 |  |  |  | http://www.farnell.com/datasheets/1513730.pdf?_ga=2.107187781.610334234.1533601280-1469839217.1533601280 | https://www.adafruit.com/product/1352
X | Micro USB power | For Pi | 1 | Adafruit | https://www.adafruit.com/product/3610 | 1.95 | 1.95
| SDR | Measure a spectrum | 0 |  | https://v3.airspy.us/product/a-airspy/ | 169 | 0
| RTL - SDR Dongle | Measure a spectrum | 1 | Amazon | https://www.amazon.com/RTL-SDR-Blog-RTL2832U-Software-Defined/dp/B0129EBDS2/ref=sr_1_4?ie=UTF8&qid=1533569934&sr=8-4&keywords=rtlsdr&dpID=516GMeDM1wL&preST=_SY300_QL70_&dpSrc=srch | 20.95 | 20.95
X | 90 deg SMA | to bias T input and power, few other place | 4 | data alliance | https://www.data-alliance.net/adapter-sma-right-angle-male-to-sma-female/?gclid=Cj0KCQjw45_bBRD_ARIsAJ6wUXSabR_H2K0iUV7sPpzDrMGi0zQarm9EX21RWVdLsJLK924LBZnSsS0aAvXGEALw_wcB | 2.99 | 11.96
X | Limit switch | azimuth limits | 2 |  | https://www.mouser.com/datasheet/2/307/en-ss_p-230833.pdf |  | 0
X | Optical switch | elevation limit | 1 | digikey | https://www.digikey.com/product-detail/en/tt-electronics-optek-technology/OPB816Z/365-1714-ND/1637137 | 3.88 | 3.88 |  |  |  | http://www.mouser.com/ds/2/414/OPB816Z-310963.pdf
| 12 to 24 V Up converter | Power to RF/LNB | 1 | amazon | https://www.amazon.com/ELECTRONIX-EXPRESS-78DCCON12V-Converter-Regulator/dp/B0085T97PW/ref=pd_sim_23_1?_encoding=UTF8&pd_rd_i=B0085T97PW&pd_rd_r=0fdc938a-aa11-11e8-8e51-357518f34f72&pd_rd_w=y1NfA&pd_rd_wg=PocR6&pf_rd_i=desktop-dp-sims&pf_rd_m=ATVPDKIKX0DER&pf_rd_p=a180fdfb-b54e-4904-85ba-d852197d6c09&pf_rd_r=FKNAJCE8QPV15EA3WV21&pf_rd_s=desktop-dp-sims&pf_rd_t=40701&psc=1&refRID=FKNAJCE8QPV15EA3WV21 | 14.99 | 14.99
| LNB | Data Collection | 1 | Summit Source | https://www.summitsource.com/DIRECTV-RCA-Single-LNB-DSS-Satellite-Rectangle-Dish-Channel-LNBF-Single-Rectangle-Feed-Low-Noise-RCA-Style-Amplifier-Antenna-Standard-Port-Digital-Receiver-P11793.aspx?gclid=Cj0KCQjw45_bBRD_ARIsAJ6wUXRQQbVdtg51vZOeXQyTNwkBaGJQfqXls2V0W8OqOhi_sVNeecgUn3gaAj0CEALw_wcB | 12.95 | 12.95 |  |  | ?
|  |  |  | amazon | https://www.amazon.com/DIRECTV-DUAL-LNB-18-DISH/dp/B00SX3SYAY | 13.97 | 0 |  |  | ?
| Shift Register | More Pins | 3 | SparkFun | https://www.sparkfun.com/products/10680 | 3.5 | 10.5
x | 24 V to 15 V | linear regulator for LNB, 200 mA, 24 V in | 1 | SparkFun | https://www.sparkfun.com/products/527 | 1.95 | 1.95 |  |  |  | https://www.digikey.com/product-detail/en/on-semiconductor/MC78M15BDTRKG/MC78M15BDTRKGOSCT-ND/2121018 | https://www.mouser.com/ProductDetail/Texas-Instruments/LM340T-15-NOPB?qs=sGAEpiMZZMtUqDgmOWBjgJwP%252b5MP6LxOvl1ir2JClu0%3d
x | 12 V to 5 V | linear regulator, check power detector and amplifier needs for current (check current model) | 1 | SparkFun | https://www.sparkfun.com/products/107 | 0.95 | 0.95
X | low noise op amp |  | 2 | Allied Elec | https://www.alliedelec.com/on-semiconductor-mc34072apg/70099914/ |  | 0
x | 24-12 V | Arduino/fan power | 1 | Sparkfun | https://www.sparkfun.com/products/12766 | 1.5 | 1.5
X | fan guard | (maybe one with a finer mesh?) |  |  | https://www.newark.com/qualtek-electronics/08172/finger-guard/dp/88K2086 |  |  |  | https://www.mcmaster.com/19155k94
https://www.mcmaster.com/#wire-mesh/=1ea8532
| LED (maybe) | light up box | 1 | sparkfun | https://www.sparkfun.com/products/13902 | 2.95 | 2.95
| D-type 15 connector | wires running between telescope and box | 2 | mouser | https://www.mouser.com/ProductDetail/NorComp/171-015-103L001?qs=%2Fuobf7CwY0l7Kv3hzF6r9g%3D%3D&gclid=Cj0KCQjww8jcBRDZARIsAJGCSGt_FoCrRz47Jqoxuvs0NgcqkFh0-qPHHMno3jTcCK6xa2E2LdjD_XIaAmwPEALw_wcB | 1.23 | 2.46
641.465
X | Azimuth spur gear | 128 to 16 gear ratio | 1 | Sparkfun
X | Azimuth pinion gear | 16 teeth, Actobotics, 1/4 shaft hole | 1 | Sparkfun
X | Elevation worm gear | S1C86Z-P064B040D | 1 | SDP | http://www.sdp-si.com/ss/pdf/81001208.pdf | http://shop.sdp-si.com/catalog/product/?id=S1C86Z-P064B040D | [5 empty] | http://shop.sdp-si.com/catalog/product/?id=S1C86Z-P064B040S
X | Elevation worm drive | S1D96Z-P064SD | 1 | SDP | shop.sdp-si.com/catalog/product/?id=S1D96Z-P064SD# | [6 empty] | http://shop.sdp-si.com/catalog/product/?id=S1D94Z-P064SS
I2C ADC
X | Tube clamp hub - 1/2" bore |  | 2 | Sparkfun | https://www.sparkfun.com/products/12177
X | 90 degree SMA male (threaded outside) to male
SMA to DC? for power
SMA to DC (RF signal)
standoffs (untapped, conducting and non-conducting) 0.5" tall, 4-40 clearance
X | az bearing |  | 1 | mcmaster | https://www.mcmaster.com/60355k821
X | c channels for uprights |  | 1 | mcmaster | https://www.mcmaster.com/9001k55
X | El bearings |  | 2 | mcmaster | https://www.mcmaster.com/2780t18
X | motor bearings |  | 3 | sparkfun | https://www.sparkfun.com/products/13012
X | 8-32 screw 1/2 |  | 1 | mcmaster | https://www.mcmaster.com/91251a194
X | 8-32 screw 7/8 |  | 1 | mcmaster | https://www.mcmaster.com/91251a198
X | 4-40 screw 3/8 |  | 1 | mcmaster | https://www.mcmaster.com/91251a108
X | Motor screws |  | 1 | mcmaster | https://www.mcmaster.com/91290a224
X | Az limit screws |  | 1 | mcmaster | https://www.mcmaster.com/91290a106
X | El switch nuts |  | 1 | mcmaster | https://www.mcmaster.com/90591a270
X | 6-32 screw 3/8 |  | 1 | mcmaster | https://www.mcmaster.com/91251a146
X | Location Pins |  | 1 | mcmaster | https://www.mcmaster.com/90145a473
X | Shaft extender | elevation motor extension | 3 | sdp | http://shop.sdp-si.com/catalog/product/?id=A_7X_3-0808D
X | Loctite Locking Compound | Secure gears without set screws | 1 | mcmaster | https://www.mcmaster.com/91458a520
| Spring 1 | test spring | 1 | mcmaster | https://www.mcmaster.com/3114t115
| Spring 2 | test spring | 1 | mcmaster | https://www.mcmaster.com/9432k125
important link |  | https://www.globalspec.com/learnmore/motion_controls/power_transmission/gears/worms_worm_gears

## PCB
AVX | 08053C104JAZ2A | 10 | DigiKey | x
Panasonic | 25SVPF330M | 10 | DigiKey | x
Panasonic | 50SVPF39M | 10 | DigiKey | x
Diodes Inc. | B540C-13-F | 10 | DigiKey | x
Kemet | C0805C104J5RACTU | 10 | DigiKey | x
TDK | C2012CH1H223J125AA | 10 | DigiKey | x
TDK | CGA4F2C0G1H153J085AA | 10 | DigiKey | x
Samsung Electro-Mechanics | CL21B474KBFNNNG | 20 | DigiKey | x
Samsung Electro-Mechanics | CL21C221JBANNNC | 10 | DigiKey | x
Samsung Electro-Mechanics | CL21C471JBANNNC | 10 | DigiKey | x
Vishay-Dale | CRCW08051M00FKEA | 10 | DigiKey | x
Vishay-Dale | CRCW080538K3FKEA | 10 | DigiKey | x
Texas Instruments | CSD17571Q2 | 10 | DigiKey | x
Texas Instruments | CSD18543Q3A | 10 | DigiKey | x
Panasonic | ERJ-6ENF1001V | 10 | DigiKey | x
Panasonic | ERJ-6ENF1872V | 10 | DigiKey | x
Panasonic | ERJ-6ENF2742V | 10 | DigiKey | x
Panasonic | ERJ-6ENF8661V | 10 | DigiKey | x
Panasonic | ERJ-6ENF8871V | 10 | DigiKey | x
Texas Instruments | LM25118MH/NOPB | 10 | DigiKey | x
Susumu Co Ltd | PRL1632-R015-F-T1 | 10 | DigiKey | x
SMC Diode Solutions | SBRD10200TR | 20 | DigiKey | x
Bourns | SRP1270-100M | 10 | DigiKey | x
Taiyo Yuden | TMK212BJ105KG-T | 20 | DigiKey | x
| Female Headers | 3 | SparkFun | https://www.sparkfun.com/products/115
| Break Away Headers - Straight | 3 | SparkFun | https://www.sparkfun.com/products/116
| Raspberry Pi GPIO Tall Header - 2x20 | 3 | SparkFun | https://www.sparkfun.com/products/14017
| SparkFun Shift Register Breakout - 74HC595 | 2 | SparkFun | https://www.sparkfun.com/products/10680
Texas Instruments | SN74HC595N | 4 | DigiKey | x
| Arduino Uno - R3 | 3 | SparkFun | https://www.sparkfun.com/products/11021
| Arduino Stackable Header Kit - R3 | 3 | SparkFun | https://www.sparkfun.com/products/11417
Texas Instruments | INA260AIPWR | 5 | DigiKey | x
Panasonic Electronic Components | ERA-6AEB103V | 20 | DigiKey | x

## Current Inventory
Item | Number | Vendor | Website | Cost | Power
Motor Controllers | 3
Motors | 4
fans | 2
I2C ADC
Bias Tee | 2
910-3000 MHz High Pass | 2
DC-1200 MHz Low Pass | 1
Power Detector | 2
Amplifier | 1
Arduino | 3
RasPi | 1
Sensor | 1
12-5V converter | 1